## Partija 1
PRILOG A KONKURSNE DOKUMENTACIJE - TEHNIČKA SPECIFIKACIJA - MREŽNA OPREMA - SVIČEVI
Redni broj | Naziv i karakteristike dobra koje se traži | Jedinica mere | Količina
1 | Ethernet switch, Cisco SG350X-48-K9 48-port ili ekvivalent 1U rackmount, stackable managed 48 x 1 Gbps ports, 2x Uplink 10GE copper/SFP+ combo, 2 SFP+ 512 MB RAM, 256 MB flash memory Stacking, flow control, Layer 2 switching, Layer 3 switching, VLAN support, IPv6 support, Spanning Tree Protocol (STP) support, Rapid Spanning Tree Protocol (RSTP) support, Multiple Spanning Tree Protocol (MSTP) support, access control list (ACL) support, quality of service (QoS), reset button, LACP support, Energy Efficient Ethernet, dynamic VLAN support (GVRP), advanced threat protection, IPv6 first-hop security, static routing, sFlow, RSPAN Switching capacity: 176 Gbps Mac address tables size: 16000, Active VLANs: 4000 SSH Remote Login, TLS v1.2, AES encryption NAPOMENA: svič mora da ima podrzan CLI (komandni interejs) i da omugućava povezivanje (stacking) sa postojećim Cisco SG350X switchevima | kom | 4