## Uputstvo
U P U T S T V O : Ponuđač popunjava Prilog B konkursne dokumentacije za javnu nabavku dobara - Oprema za dogradnju proširenje i obezbeđenje nesmetanog funkcionisanja računarske mreže za potrebe Fakulteta, unošenjem traženih podataka u odgovarajuća polja/kolone u narednom listu (sheet-u), ovog fajla (Obrazac ponude sa strukturom cene - obrazac 1 tačka 5) - opis predmeta nabavke dobra- Oprema za dogradnju proširenje i obezbeđenje nesmetanog funkcionisanja računarske mreže za potrebe Fakulteta. Način unosa cene: Ponuđač unosi samo jediničnu cenu bez PDV po jedinici mere, zaokruženu na dve decimale i iznos PDV-a (%). Nije potrebno unositi vrednosti iz ostalih kolona (Ukupna cena bez PDV-a/Iznos PDV-a (nominalno), Ukupna cena sa PDV-om, kao ni ukupnu vrednost ponude sa i bez PDV-a i iznos PDV), koje se same obračunavaju prema unapred zadatim formulama. Ako se konstatuje računska greška, ista će biti otklonjena rukovodeći se jediničnom cenom. Ponuđač obrazac mora da popuni, overi pečatom i potpiše, čime potvrđuje da su tačni podaci koji su navedeni. Ukoliko ponuđači podnose zajedničku ponudu, predmetni obrazac se potpisuje i overava u skladu sa sporazumom. Ponuđač je dužan da: - dostavi Prilog B konkursne dokumentacije za predmetnu javnu nabavku dobara-Oprema za dogradnju proširenje i obezbeđenje nesmetanog funkcionisanja računarske mreže za potrebe Fakulteta; - Obrazac ponude sa strukturom cene - obrazac 1 tačka 5) - opis predmeta nabavke dobra, odštampan, overen pečatom i potpisan; - dostavi predmetni Prilog i u elektronskom obliku (excel fajl), na CD/DVD-u ili USB, nepotpisanu kopiju. U slučaju neslaganja između podataka (uključujući i cene) u štampanom obliku i kopije dostavljene u elektronskom obliku, verodostojnom će se smatrati štampana verzija. Ponuđač je dužan da unese i podatke koji se odnose na rok isporuke i rok važenja ponude.

## Obrazac
PRILOG B KONKURSNE DOKUMENTACIJE ZA JAVNU NABAVKU - OBRAZAC PONUDE SA STRUKTUROM CENE - OBRAZAC 1 TAČKA 5) OPIS PREDMETA NABAVKE - Oprema za dogradnju proširenje i obezbeđenje nesmetanog funkcionisanja računarske mreže za potrebe Fakulteta
Redni broj | Naziv i karakteristike dobra koje se traži | Naziv i karakteristike dobra koje se nudi | Jedinica mere | Količina | Jedinična cena u dinarima bez PDV | ukupna cena u dinarima bez PDV | Iznos PDV (nominalno) u dinarima | Iznos PDV (u %) | Ukupna cena u dinarima (sa PDV)
1 | Ethernet switch, Cisco SG350X-48-K9 48-port ili ekvivalent 1U rackmount, stackable managed 48 x 1 Gbps ports, 2x Uplink 10GE copper/SFP+ combo, 2 SFP+ 512 MB RAM, 256 MB flash memory Stacking, flow control, Layer 2 switching, Layer 3 switching, VLAN support, IPv6 support, Spanning Tree Protocol (STP) support, Rapid Spanning Tree Protocol (RSTP) support, Multiple Spanning Tree Protocol (MSTP) support, access control list (ACL) support, quality of service (QoS), reset button, LACP support, Energy Efficient Ethernet, dynamic VLAN support (GVRP), advanced threat protection, IPv6 first-hop security, static routing, sFlow, RSPAN Switching capacity: 176 Gbps Mac address tables size: 16000, Active VLANs: 4000 SSH Remote Login, TLS v1.2, AES encryption NAPOMENA: svič mora da ima podrzan CLI (komandni interejs) |  | kom | 3
2 | Router MikroTik CCR2004-1G-12S+2XS ili odgovarajući 1U rackmount 12 x SFP+ port, 2x SFP28 port, 1x Ethernet, RJ45 serial port CPU: 4 core AL32400, RAM: 4 GB, 128 MB NAND Dual power supply RouterOS operativni sistem |  | kom | 2
3 | Router/switch, MikroTik CRS326-24G-2S+RM ili odgovarajući 24 x Gigabit Ethernet, 2 x SFP+, RJ-45 serial port CPU: 800 MHz, RAM: 512 MB Passive PoE in RouterOS / SwitchOS operativni sistem |  | kom | 2
4 | Ethernet switch, MikroTik CRS328-24P-4S+RM ili odgovarajući 24 Gigabit port switch with 4 x SFP+ cages in 1U rackmount case, Dual boot (RouterOS or SwitchOS) Port-to-port forwarding, VLAN, mirror traffic, bandwidth limit 24x PoE-out ports CPU: 800 MHz, RAM: 512 MB Storage: 16 MB flash |  | kom | 2
5 | Ethernet switch, MikroTik CRS317-1G-16S+RM ili odgovarajući Smart Switch, 1 x Gigabit LAN, 16 x SFP+ cages, Dual Core 800MHz CPU, 1GB RAM, 1U rackmount passive cooling case, Dual Power Supplies Port-to-port forwarding, VLAN, mirror traffic, bandwidth limit |  | kom | 2
6 | Ethernet switch, MikroTik RB260GSP ili odgovarajući 5 x 1 Gbps portova, 1 x SFP port, PoE in, PoE out SwOS operativni sistem, VLAN, bandwith limiting |  | kom | 2
7 | Ethernet switch, MikroTik CRS305-1G-4S+IN ili odgovarajući 1 x Gigabit Ethernet, 4 x SFP+ CPU: 800 MHz, RAM: 512 MB Storage: 16 MB flash RouterOS operativni sistem |  | kom | 1
8 | Ethernet switch, MikroTik CRS309-1G-8S+IN ili odgovarajući 1 x Gigabit Ethernet, 8 x SFP+ CPU: 2 cores, 800 MHz, RAM: 512 MB Storage: 16 MB flash Serial console RS232 RouterOS operativni sistem |  | kom | 1
9 | Router apu2d4 system board ili odgovarajući CPU: AMD Embedded G series GX-412TC, 1 GHz quad Jaguar core with 64 bit and AES-NI support, 32K data + 32K instruction cache per core, shared 2MB L2 cache. DRAM: 4 GB DDR3-1333 DRAM Storage: Boot from SD card (internal sdhci controller), external USB or m-SATA SSD. 1 SATA + power connector. 12V DC, about 6 to 12W depending on CPU load. Jack = 2.5 mm, center positive Connectivity: 3 Gigabit Ethernet channels (Intel i210AT) I/O: DB9 serial port, 2 USB 3.0 external + + 2 USB 2.0 internal, three front panel LEDs, pushbutton Expansion: 2 miniPCI express (one with SIM socket), LPC bus, GPIO header, I2C bus, COM2 (3.3V RXD / TXD) Firmware: coreboot Cooling: Conductive cooling from the CPU to the enclosure using a 3 mm alu heat spreader (included). Odgovarajuće kućište |  | kom | 1
10 | MikroTik CAP ac ili odgovarajući plafonski/zidni WiFi dual band 2.4/5 GHZ access point CPU 4 core, 716 Mhz, 128 MB RAM, 16MB flash storage 802.11b/g/n, 300 Mbps, 802.11a/n/ac, 867 Mbps, 802.3at PoE in RouterOS operativni sistem kompatibilnost sa CAPsMAN softverom |  | kom | 6
11 | Grandstream AP GWN7600 ili odgovarajući plafonski/zidni WiFi dual band 2.4/5 GHZ access point WiFi Standards IEEE 802.11 a/b/g/n/ac (Wave-2) MIMO 2x2:2 2.4GHz (MIMO), 2x2:2 5GHz (MU-MIMO) 16 SSIDs per access point Network Interfaces 2x autosensing 10/100/1000 Base-T Ethernet Ports Auxiliary Ports 1x USB 2.0 port, 1x Reset Pinhole, 1x Kensington lock Network Protocols IPv4, 802.1Q, 802.1p, 802.1x, 802.11e/WMMQoS802.11e/WMM, VLAN, TOS Network Management Embedded controller auto-discover, auto-provision and manage up to 30 GWN7600s in a network |  | kom | 2
12 | MikroTik wAP ac LTE kit ili odgovarajući LTE modem that supports International LTE bands 1,2,3,7,8,20,38 and 40 WiFi dual band 2.4/5 GHZ access point CPU 4 core, 716 Mhz, 128 MB RAM, 16MB flash storage 802.11b/g/n, 300 Mbps, 802.11a/n/ac, 867 Mbps, 802.3at PoE in RouterOS operativni sistem |  | kom | 2
13 | MikroTik hAP ac2 ili odgovarajući Dual concurrent triple chain 2.4/5GHz AP, 802.11ac/a/n/b/g, Five Gigabit Ethernet ports, PoE-out on port 5, SFP, USB for 3G/4G support or storage, RouterOS kompatibilnost sa CAPsMAN softverom |  | kom | 2
14 | PoE injector, TP-Link TL-POE150S ili odgovarajući 802.3af, sa AC/DC adapterom max. 48V DC / 15.4W, Gigabit Power over Ethernet 100/1000 Mb/s do 100m |  | kom | 6
15 | SFP modul MikroTik S-85DLC05D ili odgovarajući 1.25 Gbps data rate, 850 nm, 550 m max. dist., MM, dual LC |  | kom | 6
16 | SFP+ transceiver, MikroTik S+85DLC03D 10 Gbps ili odgovarajući 10 Gbps data rate 300m, MM, 850nm, LC |  | kom | 3
17 | RJ45 Mikrotik S-RJ01 ili odgovarajući RJ45 SFP 10/100/1000M copper module |  | kom | 3
18 | RJ45 Mikrotik S+RJ10 ili odgovarajući 6-speed RJ-45 module for up to 10 Gbps |  | kom | 5
19 | SFP+ Mikrotik 1m direct attach cable ili odgovarajući |  | kom | 5
20 | SFP+ Mikrotik 3m direct attach cable ili odgovarajući |  | kom | 5
21 | SFP+ Mikrotik 5m direct attach cable ili odgovarajući |  | kom | 5
22 | SFP+ Mikrotik 7m direct attach cable ili odgovarajući |  | kom | 5
23 | Mrežna karta Intel EXPI 9402PT PRO/1000 PCIe ili odgovarajući dual port server adapter (2 x RJ 45 gigabit ethernet) Intel 82571GB gigabit controller PCIe 1.0a (x4, x8, x16 slots) IEEE 802.3ad LACP, AFT, SFT, ALB, interrupt moderation, Linux/FreeBSD support |  | kom | 2
24 | Mrežna karta Intel X520 SR1 Server 10Gigabit PCIe ili odgovarajući 1x SFP+ slot, Load balancing, Accelerated iSCSI, TCP/IP offloading, 802.1Q VLAN, 802.1p CoS Traffic Priority, 802.3ad LACP, Linux/FreeBSD support |  | kom | 2
25 | Mrežna karta, 1 Gbps, PCIe Tp-Link TG-3468 V2 ili odgovarajuća |  | kom | 3
26 | Mrežna karta, USB, 10/100 Mbps |  | kom | 1
27 | Bežični adapter USB adapter TP-Link TL-Wn725N ili odgovarajući 2.4 GHz, 802.11 b/g/n |  | kom | 5
28 | Mrežni print server TP-Link TL-PS110U ili odgovarajući 1x USB, 1x ethernet, Power 3.3V DC 2A Management: web, telnet, HP JetAdmin |  | kom | 2
29 | TP-LINK Switch TL-SF1005D ili odgovarajući Neupravljivi, 5 RJ-45 portova, 1K, 1Gbps |  | kom | 4
30 | TP-LINK 300Mbps High Power Wireless TL-WN8200ND USB ili odgovarajući 802.11 n, USB 2.0, do 300Mbps, verzija 2, podrška za Windows 10 |  | kom | 10
31 | Fiber duplex patch cord kabl LC-LC duž. 2m, multimode 50/125, UPC (ultra polish qualities) - fabrički napravljen i testiran |  | kom | 3
SVEGA:
POSEBNE NAPOMENE: - U ponudi su iskazane okvirne količine, dok će stvarne količine biti utvrđene u skladu sa potrebama i finansijskim mogućnostima Naručioca. - Predmetna dobra će se nabavljati isključivo na zahtev Naručioca, sukcesivno. - Transportni i svi drugi troškovi koji se odnose na predmetnu nabavku, obuhvaćeni su ponuđenom cenom. - Ponuđač mora da ponudi sve stavke. ELEMENTI PONUDE - Kvalitet dobara u skladu sa važećim standardima u oblasti - Rok isporuke: do ___ dana (ne može biti duži od 30 dana)od prijema pojedinačne narudžbe. - Garantni rok: ______ meseci (ne može biti kraći od 24 meseca) od dana kvantitativno i kvalitativno usaglašenog prijema. - Način, rok (dinamika) i uslovi plaćanja: u roku do 45 dana od dana prijema robe i ispravnog računa sa ispravnom pratećom dokumentacijom. - Rok važenja ponude __ dana, od dana otvaranja ponuda (ne kraći od 60 dana).
Potpis ovlašćenog lica ponuđača:
[5 empty] | m.p. | _____________________________________________________