## Sheet1
PRILOG A KONKURSNE DOKUMENTACIJE - TEHNIČKA SPECIFIKACIJA - Oprema za dogradnju proširenje i obezbeđenje nesmetanog funkcionisanja računarske mreže za potrebe Fakulteta
Redni broj | Naziv i karakteristike dobra koje se traži | Jedinica mere | Količina
1 | Ethernet switch, Cisco 350X-48 ili odgovarajući Način postavljanja: 19” rack mount Portovi: 48 x RJ45 ethernet 100 Mbps 2 x 10 Gbps SFP+ port 2 x 10 Gbps combo copper/SFP+ Console management port Protokoli/funkcije: - Mogućnost hardverskog stekovanja do 4 uređaja u jedan logički - Način pristupa: SSH - Način konfigurisanja: industry standard CLI with context-sensitive help - 4094 VLAN ID-a Sistemske karakteristike: 512 MB RAM, 256 MB flash memory, 16K MAC addresses Spanning tree (STP, RSTP, MSTP), LACP on LAN ports, PVST+ compatibility | kom | 3
2 | Multicore Router, MikroTik CCR1036-8G-2S+ 1U rackmount 8 x 1 Gbps Ethernet ports, 2 x SFP+ ports RS-232 port, USB port, microSD memory card CPU: 36 core Tilera, RAM: 4 GB RouterOS operativni sistem | kom | 1
3 | Ethernet switch, MikroTik CRS328-24P-4S+RM ili odgovarajući 24 Gigabit port switch with 4 x SFP+ cages in 1U rackmount case, Dual boot (RouterOS or SwitchOS) Port-to-port forwarding, VLAN, mirror traffic, bandwidth limit | kom | 6
4 | Ethernet switch, MikroTik CRS317-1G-16S+RM ili odgovarajući Smart Switch, 1 x Gigabit LAN, 16 x SFP+ cages, Dual Core 800MHz CPU, 1GB RAM, 1U rackmount passive cooling case, Dual Power Supplies Port-to-port forwarding, VLAN, mirror traffic, bandwidth limit | kom | 2
5 | Router/switch, MikroTik CRS212-1G-10S-1S+IN ili odgovarajući 10 x SFP, 1 x SFP+, 1 x gigabit ethernet, 1 x konzolni port (RJ-45) CPU: 400 MHz, RAM: 64 MB RouterOS operativni sistem | kom | 1
6 | Ethernet switch, MikroTik CRS309-1G-8S+ ili odgovarajući 1U rackmount 8x 10 Gbps SFP+ port, RS-232 port, CPU dual core 800 Mhz, PoE in, RAM 512 MB, Storage 16 MB flash, RouterOS operativni sistem | kom | 2
7 | Ethernet switch, MikroTik CRS305-1G-4S+IN ili odgovarajući 4x 10 Gbps SFP+, 1x 1 Gb Ethernet port, PoE in, CPU 800 Mhz, RAM 512 MB, Storage 16 MB flash, RouterOS operativni sistem | kom | 2
8 | Ethernet switch, MikroTik RB260GSP ili odgovarajući 5 x 1 Gbps portova, 1 x SFP port, PoE in, PoE out SwOS operativni sistem, VLAN, bandwith limiting | kom | 2
9 | MikroTik CAP ac ili odgovarajući Plafonski/zidni WiFi dual band 2.4/5 GHZ access point CPU 4 core, 716 Mhz, 128 MB RAM, 16MB flash storage 802.11b/g/n, 300 Mbps, 802.11a/n/ac, 867 Mbps, 802.3at PoE in RouterOS operativni sistem kompatibilnost sa CAPsMAN softverom | kom | 16
10 | MikroTik hAP ac2 ili odgovarajući Dual concurrent triple chain 2.4/5GHz AP, 802.11ac/a/n/b/g, Five Gigabit Ethernet ports, PoE-out on port 5, SFP, USB for 3G/4G support or storage, RouterOS kompatibilnost sa CAPsMAN softverom | kom | 2
11 | MikroTik SXTsq 5 ac ili odgovarajući Bežični ruter za spoljašnju montažu, 802.11a/n/ac, quad core IPQ-4018 CPU, 256 MB RAM, 16 dBi pojačanje na 5 GHz, 867 Mbit/s, 1 Gbps ethernet port, PoE in, max 7W potrošnja, RouterOS | kom | 2
12 | PoE injector, TP-Link TL-POE150S ili odgovarajući | kom | 5
13 | SFP modul MikroTik S-85DLC05D ili odgovarajući 1.25 Gbps data rate, 850 nm, 550 m max. dist., MM, dual LC | kom | 10
14 | SFP+ transceiver, MikroTik S+85DLC03D 10 Gbps ili odgovarajući 10 Gbps data rate 300m, MM, 850nm, LC | kom | 8
15 | RJ45 Mikrotik S-RJ01 ili odgovarajući RJ45 SFP 10/100/1000M copper module | kom | 4
16 | RJ45 Mikrotik S+RJ10 ili odgovarajući 6-speed RJ-45 module for up to 10 Gbps | kom | 4
17 | SFP+ Mikrotik 1m direct attach cable ili odgovarajući | kom | 10
18 | SFP+ Mikrotik 3m direct attach cable ili odgovarajući | kom | 10
19 | SFP+ Mikrotik 7m direct attach cable ili odgovarajući | kom | 6
20 | SFP+ 1m direct attach cable AT-SP10TW ili odgovarajući max data rade 10.3 Gbps, operating temperature 0ºC do 70ºC, power consumption <1W | kom | 1
21 | Mrežna karta Intel EXPI 9402PT PRO/1000 PCIe ili odgovarajući dual port server adapter (2 x RJ 45 gigabit ethernet) Intel 82571GB gigabit controller PCIe 1.0a (x4, x8, x16 slots) IEEE 802.3ad LACP, AFT, SFT, ALB, interrupt moderation, Linux/FreeBSD support | kom | 3
22 | Mrežna karta Intel X520 DA2 Server 10Gigabit PCIe ili odgovarajući 2x SFP+ slot, Load balancing, Accelerated iSCSI, TCP/IP offloading, 802.1Q VLAN, 802.1p CoS Traffic Priority, 802.3ad LACP, Linux/FreeBSD support | kom | 4
23 | Mrežna karta Intel I350-T4 Quad Port Server Gigabit PCI-Express Network Adapter 4 x 10/100/1000Mb/s, iSCSI podrška (Storage Over EthernetiSCSI, NFS), do 32 I/O QoS virtuelna porta, Intel® Virtualization Technology for Connectivity (VT-c)VMDq, kompatibilna sa Linux Stable Kernel version 3.x, 2.6,x, Red Hat Enterprise Linux 5, 6, SUSE Linux Enterprise Server 10, 11, FreeBSD 9, VMware ESX/ESXi | kom | 1
24 | Mrežna karta, 1 Gbps, PCIe Tp-Link TG-3468 V2 ili odgovarajuća | kom | 6
25 | Mrežna karta, USB, 10/100 Mbps | kom | 1
26 | Bežični adapter USB adapter TP-Link TL-Wn725N ili odgovarajući 2.4 GHz, 802.11 b/g/n | kom | 5
27 | Bežični adapter USB dual band Netis WF-2151 ili odgovarajući N600, 300Mbps 2x5dBi, izmenljive ant. | kom | 1
28 | Mrežni print server TP-Link TL-PS110U ili odgovarajući 1x USB, 1x ethernet, Power 3.3V DC 2A Management: web, telnet, HP JetAdmin | kom | 2
29 | Fiber duplex patch cord kabl LC-LC duž. 2m, multimode 50/125, UPC (ultra polish qualities) - fabrički napravljen i testiran | kom | 3