## Partija 1
PRILOG A KONKURSNE DOKUMENTACIJE - TEHNIČKA SPECIFIKACIJA - RAČUNARI I RAČUNARSKA OPREMA, PO PARTIJAMA, za partiju broj 1 - RAČUNARSKE KOMPONENTE
Redni broj | Naziv i karakteristike dobra koje se traži | Jedinica mere | Količina
1 | HDD rack LC-35U3 ili odgovarajući USB 3.0 , hard disk fioka za 3.5"" za sata 3 diskove | kom | 5
2 | SD kartica Kingston Micro SD 32GB Class 10 UHS-I Ultimate ili odgovarajuća | kom | 5
3 | SD kartica Kingston Micro SD 128GB Class 10 UHS-I Ultimate ili odgovarajuća | kom | 5
4 | USB flash memorija 64 GB, USB 3.0 | kom | 20
5 | USB flash memorija 128 GB, USB 3.0 | kom | 10
6 | Eksterni hard disk Maxtor M3 ili odgovarajući 2.5”, 2 TB, USB 3.0 | kom | 10
7 | Eksterni hard disk Maxtor ili odgovarajući 2.5”, 4 TB, USB 3.0 | kom | 5
8 | Raspberry Pi 4 ili odgovarajući 4 GB RAM (ploča) CPU: Broadcom BCM2711, quad core Cortex-A72 (ARM v8) 64-bit SoC, 1.5GHz RAM: 4 GB LPDDR4-2400 Gigabit Ethernet, Wireless 2.4GHz and 5GHz 802.11ac, PoE, 2xUSB 3.0, 2xUSB 2.0 | kom | 2
9 | Kućište za Raspberry Pi 4 ili odgovarajući | kom | 5
10 | Napajanje za Raspberry Pi 4 ili odgovarajući, 3A, 5V | kom | 6
11 | RAM DIMM 4 GB DDR3 1600 MHz | kom | 10
12 | RAM DIMM 8 GB DDR3 1600 MHz | kom | 4
13 | RAM DIMM 4 GB DDR4 2400 MHz | kom | 4
14 | RAM DIMM 8 GB DDR4 2400 MHz | kom | 4
15 | RAM SODIMM DDR3 4 GB 1600 MHz | kom | 2
16 | RAM SODIMM DDR4 4 GB 2400 MHz | kom | 2
17 | RAM SODIMM DDR4 8 GB 2400 MHz | kom | 2
18 | RAM 8 GB 240-pin DDR3 ECC Un-Buffered memory (UDIMM) (for Supermicro X10SLL-F motherboard) | kom | 2
19 | RAM 8 GB DDR4 Unbuffered ECC UDIMM, 2400MHz (for Supermicro X11SAE-M motherboard) | kom | 2
20 | RAM 16 GB DDR4 ECC RDIMM, 2666MHz (for Supermicro X11SPH-nCTF motherboard) | kom | 4
21 | HDD SATA3 2 TB, 7200 RPM, Toshiba P300 ili odgovarajući, 7200 rpm, 64 MB cache | kom | 6
22 | SEAGATE 2TB, 3.5", SATA III, 128MB, 7200rpm Iron Wolf pro NAS - ST2000NE0025- ili odgovarajući Interface SATA 6Gb/s Recording Technology CMR Workload Rate Limit (WRL) 300 Rotational Vibration (RV) Sensors Yes Hot-Plug Support Yes Cache (MB) 128 Mean Time Between Failures (MTBF, hours) 1,200,000 Spindle Speed (RPM) 7,200 Power-On Hours per Year (24×7) - 8,760 Max. Sustained Transfer Rate OD (MB/s) 195MB/s | kom | 5
23 | HDD SATA3 3 TB, 7200 RPM, Toshiba P300 ili odgovarajući, 7200 rpm, 64 MB cache | kom | 2
24 | HDD SATA3 4 TB, NAS, Intellipower, max 2.7W idle power, buffer cache max 64 MB, CMR (Conventional Magnetic Recording), WD Red EFRX ili odgovarajući, min. 3 godine garancije | kom | 10
25 | HDD SATA3 4 TB, NAS, 7200 RPM, 128 MB cache, WD Gold ili odgovarajući, min. 5 godina garancije | kom | 2
26 | HDD SATA3 6 TB, NAS, CMR, Intellipower, max 2.7W idle power, WD Red ili odgovarajući, min. 3 godine garancije | kom | 10
27 | HDD SATA3 6 TB, WD Purple ili odgovarajući 64MB cache, deklarisan za video nadzor, min. 3 godina garancije | kom | 3
28 | SEAGATE 8TB, 3.5", SATA III 6Gb/s, 7200rpm 256MB, Ironwolf Pro - ST8000NE001 - ili odgovarajući Recording Technology CMR Workload Rate Limit (WRL) 300 Rotational Vibration (RV) Sensors Hot-Plug Support Yes Cache (MB) 256 Mean Time Between Failures (MTBF, hours) 1,200,000 Spindle Speed (RPM) 7,200 Power-On Hours per Year (24×7) - 8,760 Max. Sustained Transfer Rate OD (MB/s) 240MB/s | kom | 4
29 | SSD 2.5” SATA minimalni kapacitet 240 GB, brzina čitanja/pisanja 530/460 MB/s | kom | 20
30 | SSD 2.5” SATA minimalni kapacitet 480 GB, brzina čitanja/pisanja 530/460 MB/s | kom | 6
31 | SSD 2.5” SATA minimalni kapacitet 960 GB, brzina čitanja/pisanja 530/460 MB/s | kom | 2
32 | SSD 2.5” NVMe minimalni kapacitet 240 GB, brzina čitanja/pisanja 1700/1100 MB/s | kom | 5
33 | SSD 2.5” NVMe minimalni kapacitet 480 GB, brzina čitanja/pisanja 1700/1100 MB/s | kom | 3
34 | SSD Intel DC S4610 ili odgovarajući 480 GB, Enhanced power loss data protection, AES 256 bit, brzina čitanja/pisanja 560/510, IOPS RW 96000/45000, SATA 3.0, 6 Gb/s | kom | 2
35 | Grafička kartica GeForce GT710 PCIE silent ili odgovarajuća | kom | 2
36 | Grafička kartica Gigabyte GeForce GTX 1050Ti OC Low Profile 4GB – GV-N105TOC-4GL ili odgovarajuća (low profile za brand name small factor kućišta) | kom | 3
37 | Napajanje 420W LC Power LC420H-12 ili odgovarajuće 420 W, 120mm fan, 4 x SATA conn., passive PFC | kom | 2
38 | Napajanje 600W LC Power LC600H-12 ili odgovarajuće 600 W, active PFC, radni vek 50000 MTBF | kom | 5
39 | Napajanje 700W Chieftec GPS-700A8 ili odgovarajuće 700 W, 120 mm fan, Active PFC, UVP, OVP, SCP, OPP, OCP, OTP, AFC | kom | 2
40 | COOLER MASTER Ventilator MASTERFAN SF120M - MFZ-B2NN-20NPK-R1 - ili odgovarajući Vazdušno hlađenje Dual Ball ležajevi Prosečno vreme do otkazivanja: 280.000 sati rada 120 x 120 x 25 mm Broj obrtaja Najjači režim: 650 - 2000 rpm ± 10% Srednji režim: 650 - 1600 rpm ± 10% Najslabiji režim: 650 - 1200 rpm ± 10% Protok vazduha Najjači režim: 62 CFM (Max) Srednji režim: 46 CFM (Max) Najslabiji režim: 35 CFM (Max) Nivo buke Najjači režim: 5.5 - 22 dBA Srednji režim: 5.5 - 20 dBA Najslabiji režim: 5.5 - 12 dBA Dimenzije 120 x 120 x 25 mm | kom | 3
41 | DVD-RW interni rezač, LG DVD-RW SATA GH24NSD1 ili odgovarajući, brzina snimanja 48x cd 24xDVD, double layer 6x | kom | 2

## Partija 2
PRILOG A KONKURSNE DOKUMENTACIJE - TEHNIČKA SPECIFIKACIJA - RAČUNARI I RAČUNARSKA OPREMA, PO PARTIJAMA, za partiju broj 2 - PERIFERNA RAČUNARSKA OPREMA
Redni broj | Naziv i karakteristike dobra koje se traži | Jedinica mere | Količina
1 | Monitor 21.5", 1920 x 1080 Full HD, Anti-glare, VGA D-sub | kom | 5
2 | Monitor 23.8" DELL SE2419H ili odgovarajući IPS, 23.8”, 1920x1080 VGA, HDMI | kom | 10
3 | Monitor 27" Philips 276E8VJSB ili odgovarajući 27”, IPS, 3840x2160, Flicker-free (bez PWM) 2 x HDMI 2.0, DisplayPort 1.2 | kom | 3
4 | Monitor 29“, Asus 29" MX299Q ili odgovarajući IPS, 2560 x 1080 Ultra Wide 21:9, DVI, HDMI, Display port , 5 ms | kom | 1
5 | Štampač HP LaserJet Pro M102a ili odgovarajući Format: A4, Brzina: 22 PPM, vreme do prve strane: 7.3 s 128 MB memorije | kom | 2
6 | Štampač HP LaserJet M203dn ili odgovarajući Format: A4, Brzina: 28 PPM 256 MB memorije duplex, mreža, PCL, PCLm, PS, PDF | kom | 8
7 | Štampač HP LaserJet Pro M404dw ili odgovarajući Format: A4, Brzina: 38 PPM, 1200dpi 256 MB memorije duplex, mreža, PCL, PCLm, PS, PDF | kom | 4
8 | Kolor laserski štampač HP LaserJet Pro M255dw ili odgovarajući A4, rezolucija 600 x 600 dpi, brzina stampe: 21 str/min mono/kolor, mreza | kom | 2
9 | Multifunkcijski uređaj HP LaserJet M227sdn ili odgovarajući štampač/skener/kopir Format: A4, brzina: 22 PPM, rezolucija 1200x1200 dpi, skener 300dpi, 256 MB memorije, mreža: ethernet 10/100Base-TX Kapacitet ulaza 150 strana | kom | 2
10 | Skener A4 Epson Perfection V370 ili odgovarajući A4 Flatbed, Optička rezolucija:9600x4800dpi, Boje: 48-bit Povezivanje: USB, dodatak za skeniranje negativa i slajdova, Easy Photo Fix | kom | 2
11 | Skener Epson WorkForce DS-1630 ili odgovarajući A4, Flatbed Rezolucija: 1200 DPI, 600 DPI (ADF) Brzina skeniranja, 25 stranica u minuti Automatic Document Feeder, USB 3.0 | kom | 3
12 | Skener Epson Perfection V600 Photo ili odgovarajući A4 skener, položeni, CCD, do 6400 x 9600 dpi | kom | 1
13 | UPS Eaton 5E 650i USB ili odgovarajući 650 VA / 360 W, AVR, USB interfejs, 4x C13 priključak | kom | 5
14 | UPS APC 700VA BE700G-GR ES ili odgovarajući 700VA/405 W, 4x Schuko(Battery), 4x Schuko(Surge), Zaštita od prevelikog opterećenja napona, USB | kom | 5
15 | APC Smart-UPS C 1500VA – SMC1500IC ili odgovarajući 1500VA / 900W, Line-Interactive, 180-287 VAC, 220/ 230/ 240 VAC +/-5% -, 180-287 VAC, 220/ 230/ 240 VAC +/-5%, Smart Connect, Načini povezivanja: povezivanje na mrezu lan kablom, USB konekcija, seriska konekcija (serial port), Tower verzija Ups mora da podrzava bateriju tipa RBC6, komada 1 Output Power Capacity: Max Configurable Power (Watts): 900Watts / 1.5kVA Nominal Output Voltage: 230V Output Voltage Distortion: Less than 5% Output Frequency (sync to mains): 50/60Hz +/- 3 Hz Other Output Voltages: 220, 240 Topology: Line Interactive Waveform Type: Sine wave Output Connections: (8) IEC 320 C13 (Battery Backup), (2) IEC Jumpers (Battery Backup) INPUT: Nominal Input Voltage: 230V Input Frequency: 50/60 Hz +/- 3 Hz (auto sensing) Input Connections: IEC-320 C14 Input voltage range for main operations: 180 - 287V Input voltage adjustable range for mains operation: 170 - 300V Other Input Voltages: 220, 240 Interface Port(s): usb, lan, serial Available SmartSlot™ Interface Quantity: Surge energy rating: 459Joules Filtering: Full time multi-pole noise filtering : 0.3% IEEE surge let-through : zero clamping response time : meets UL 1449 let-through : zero clamping response time : Neto težina: 20.1KG | kom | 1
16 | Grafička tabla Wacom Intuos Pro L, PTH-860-N ili odgovarajuća Radna površina: 311x216 mm, 5180 lpi, pen sa 4 tastera, 8192 nivoa pritiska | kom | 2
17 | Grafička tabla One by WACOM (Medium) – CTL-672 ili odgovarajuća, 216 x 135 mm, 2540 lpi, 2048 nivoa, USB, podržava Windows, Mac OS | kom | 15
18 | Optički miš Logitech M90 ili odgovarajući Tip senzora: Optički, rezolucija 1000 DPI, broj tastera 2, simetričan dizajn (pogodan za obe ruke), konekcija: USB, dužina kabla: 1.8 m, Podržani operativni sistemi Windows, Mac, Linux, ChromeOS, Garancija 36 meseci | kom | 20
19 | Bežični miš Logitech M185 ili odgovarajući Wireless 2.4 GHz, domet 10 m, optički senzor 1000 DPI, 3 dugmeta, 1 AA baterija, 36 meseci garancije | kom | 10
20 | Tastatura Logitech K280e ili odgovarajuća Numericki deo Da Nisko-profilni tasteri Da Multimedijalni tasteri preko Fn tastera Izdržljivost tastera Do 10 miliona pritisaka Oslonac za dlanove Da Vodootporna (manje kolicine tecnosti) Da Konekcija USB Podržani operativni sistemi Windows, Linux Dužina kabla 1.8m Boja Crna | kom | 5
21 | Tastatura Logitech K120 ili odgovarajuća Raspored US Numericki deo Da Nisko-profilni tasteri Da Izdržljivost tastera Do 10 miliona pritisaka Vodootporna (manje kolicine tecnosti) Da Konekcija USB Zakrivljeni space bar taster Podržani operativni sistemi Windows, Linux Boja Crna | kom | 20
22 | Komplet bežična tastatura i bežičnimiš, Logitech MK270 ili odgovarajući Wireless 2.4 GHz, domet 10 m, tastatura pune veličine, miš: optički senzor 1000 DPI, miš: 3 dugmeta, 1 AA baterija (miš), 2 AAA baterije (tastatura), 36 meseci garancije | kom | 10
23 | LOGITECH Prezenter R500 ili odgovarajući USB i Bluetooth, domet 20m, tri dugmeta | kom | 5
24 | Stereo slušalice sa mikrofonom, Logitech H110 ili odgovarajuće frekventni raspon (slušalice): 20 Hz od 20 kHz, frekventni raspon (mikrofon) 100 Hz do 16 kHz, osetljivost (slušalice): 100dB +/-3dB osetljivost (mikrofon): -58dBV/μBar, -38dBV/PA +/-4dB Dužina kabla: 1.8 m, mikrofon sa eliminacijom šuma, rotacioni držač mikrofona, podesivi razmak slušalica | kom | 10
25 | Slušalice sa mikrofonom Logitech H340, USB ili odgovarajuće | kom | 5
26 | Zvučnici Genius SP-HF160 ili odgovarajući Stereo zvučnici, snaga 2 x 2 W, drvene kutije frekventni raspon: 160 Hz do 18 kHz, | kom | 5
27 | Zvučnici Logitech Z240 ili odgovarajući Stereo zvučnici, snaga 10 W RMS, 20 W peak drvene kutije, magnetno oklopljeni frekventni raspon: 120 Hz do 20 kHz, veličina zvučnika 2.75 inča, dužina kabla 1.5 m | kom | 5
28 | TRUST mikrofon PRIMO ili odgovarajući | kom | 3
29 | TRUST mikrofon STARZZ ili odgovarajući | kom | 3
30 | JBL HORIZON (Beli) - JBLHORIZONWHT ili odgovarajući Stereo, 10W, 70 Hz - 20kHz; Zvučni sistem: Stereo; Snaga:10W; Frekventni odziv: 70 Hz - 20kHz; Bluetooth: Da; 3.5mm port: Da; USB port: Da | kom | 1
31 | Cooler Master NotePal L1 (R9-NBC-NPL1-GP) Kuler za Laptop 15.6", ili odgovarajući, brzina rotacije 1400rpm | kom | 2
32 | Asus Eksterni DVD-RW ZenDrive U7M SDRW-08U7M-U USB optički uređaj - ili odgovarajući, Interfejs: USB 2.0 Napajanje: USB 2.0 Brzina čitanja - DVD-R: 8x DVD+R: 8x DVD-R DL: 8x DVD+R DL: 8x DVD+R SL (M- DISC): 8x DVD-RW: | kom | 2
33 | Web kamera, Logitech C270 HD ili odgovarajuća 0.9 Mpix, 3.0 Mpix softverski, 1280 x 720, USB 2.0 | kom | 5